## Sheet1
Parameters | Values | Units
Reservoir_Pressure | 3000 | psia
Bubble_Point_Pressure | 3000 | psia
Productivity_Index | 1 | stb/d-psi
WellHead_Pressure | 500 | psia
WellHead_Temperature | 100 | deg F
BottomHole_Temperature | 150 | deg F
Depth_at_Tubing_Shoe | 5000 | feet
Specific_Gravity_of_water | 1.05 | -
Specific_Gravity_of_gas | 0.65 | -
Density_of_air | 0.0765 | lb/ft^3
Water_Formation_Volume_Factor | 1.2 | rb/stb
API_Gravity | 30 | deg API
WaterCut | 0.25 | -
Gas_Liquid_Ratio | 1000 | scf/stb